## pcb-covox-bom
Parts	Value	Device	Package	Manufacturer	Part number	Qty	Unit Cost	Total Unit cost	Source webpage
X1	DB-25	Standard D Sub Connector, AMPLIMITE HD-20 Series, DB, Plug, 25, Steel Body, Through Hole	M-25HP	TE Connectivity	5747238-2	1	5.07	5.07	http://sg.element14.com/te-connectivity-amp/5747238-2/d-sub-connector-plug-25pos/dp/2452364
C2	0.01uF	SMD Multilayer Ceramic Capacitor, GRM Series	C0805	Murata	GRM216R71H103JA01D	1	0.065	0.065	http://sg.element14.com/murata/grm216r71h103ja01d/cap-mlcc-x7r-10nf-50v-0805/dp/8820090
C1	0.1uF	SMD Multilayer Ceramic Capacitor, MCU Series	C0805	Multicomp	MCU0805F104ZCT	1	0.008	0.008	http://sg.element14.com/multicomp/mcu0805f104zct/cap-mlcc-y5v-100nf-50v-0805/dp/9406409RL
R1, R3, R5, R7, R9, R11, R13, R15, R17	15K ohm, 0.5%	Surface Mount Chip Resistor, Thick Film, AEC-Q200 ERJ Series	R0805	Panasonic Electronic Components	ERJ6RBD1502V	9	0.047	0.423	http://sg.element14.com/panasonic-electronic-components/erj6rbd1502v/res-thick-film-15k-0-5-0-1w-0805/dp/2380318
R2, R4, R6, R8, R10, R12, R14, R16	7.5K ohm, 0.5%	Thin Film, AEC-Q200 ERA Series	R0805	Panasonic Electronic Components	ERA-6AED752V	8	0.015	0.12	http://sg.element14.com/panasonic-electronic-components/era-6aed752v/res-thin-film-7k5-0-5-0-125w-0805/dp/2407751
X2	MJ-2135	Phone Audio Connector, Socket, 3.5 mm, 4 Contacts	MJ-2135	Pro Signal	MJ-2135	1	3.79	3.79	http://sg.element14.com/pro-signal/mj-2135/connector-rca-jack-3-5mm-tht-4way/dp/1267377
-	HASL	PCB Fabrication	5cm x 10cm	Elecrow	-	1	7	7	http://www.elecrow.com/5pcs-2-layer-pcb-p-1174.html

							Subtotal	16.476
							GST 7%	1.15332
							Total (SGD)	17.62932